## gen_ramp
MATPOWER Index | MATPOWER Type | MATPOWER Fuel | MATPOWER Capacity (MW) | Ramp Rate (MW/hr) | Source
49 | ST | coal | 4.53 | 163.08 | https://www.researchgate.net/publication/318444584_Review_of_the_operational_flexibility_and_emissions_of_gas-_and_coal-fired_power_plants_in_a_future_with_growing_renewables
50 | ST | coal | 4.53 | 163.08 | https://www.researchgate.net/publication/318444584_Review_of_the_operational_flexibility_and_emissions_of_gas-_and_coal-fired_power_plants_in_a_future_with_growing_renewables
51 | ST | coal | 4.53 | 163.08 | https://www.researchgate.net/publication/318444584_Review_of_the_operational_flexibility_and_emissions_of_gas-_and_coal-fired_power_plants_in_a_future_with_growing_renewables
52 | ST | coal | 4.53 | 163.08 | https://www.researchgate.net/publication/318444584_Review_of_the_operational_flexibility_and_emissions_of_gas-_and_coal-fired_power_plants_in_a_future_with_growing_renewables
53 | ST | coal | 9.07 | 326.52 | https://www.researchgate.net/publication/318444584_Review_of_the_operational_flexibility_and_emissions_of_gas-_and_coal-fired_power_plants_in_a_future_with_growing_renewables
65 | W2 | wind | 86.5 | 420 | https://www.nrel.gov/docs/fy11osti/49218.pdf
67 | ST | coal | 4.7 | 169.2 | https://www.researchgate.net/publication/318444584_Review_of_the_operational_flexibility_and_emissions_of_gas-_and_coal-fired_power_plants_in_a_future_with_growing_renewables
68 | ST | coal | 27.92 | 1005.12 | https://www.researchgate.net/publication/318444584_Review_of_the_operational_flexibility_and_emissions_of_gas-_and_coal-fired_power_plants_in_a_future_with_growing_renewables
69 | ST | coal | 27.92 | 1005.12 | https://www.researchgate.net/publication/318444584_Review_of_the_operational_flexibility_and_emissions_of_gas-_and_coal-fired_power_plants_in_a_future_with_growing_renewables
70 | ST | coal | 27.92 | 1005.12 | https://www.researchgate.net/publication/318444584_Review_of_the_operational_flexibility_and_emissions_of_gas-_and_coal-fired_power_plants_in_a_future_with_growing_renewables
71 | ST | coal | 27.92 | 1005.12 | https://www.researchgate.net/publication/318444584_Review_of_the_operational_flexibility_and_emissions_of_gas-_and_coal-fired_power_plants_in_a_future_with_growing_renewables
72 | ST | coal | 27.92 | 1005.12 | https://www.researchgate.net/publication/318444584_Review_of_the_operational_flexibility_and_emissions_of_gas-_and_coal-fired_power_plants_in_a_future_with_growing_renewables
73 | ST | coal | 27.92 | 1005.12 | https://www.researchgate.net/publication/318444584_Review_of_the_operational_flexibility_and_emissions_of_gas-_and_coal-fired_power_plants_in_a_future_with_growing_renewables
76 | GT | ng | 4 | 48 | https://www.wartsila.com/energy/learn-more/technical-comparisons/combustion-engine-vs-gas-turbine-ramp-rate#:~:text=Ramp%20rates%20from%20spinning%20mode,are%20around%2010%20%25%20%2F%20minute.
77 | GT | ng | 2.4 | 28.8 | https://www.wartsila.com/energy/learn-more/technical-comparisons/combustion-engine-vs-gas-turbine-ramp-rate#:~:text=Ramp%20rates%20from%20spinning%20mode,are%20around%2010%20%25%20%2F%20minute.
78 | GT | ng | 18 | 216 | https://www.wartsila.com/energy/learn-more/technical-comparisons/combustion-engine-vs-gas-turbine-ramp-rate#:~:text=Ramp%20rates%20from%20spinning%20mode,are%20around%2010%20%25%20%2F%20minute.
79 | GT | ng | 18 | 216 | https://www.wartsila.com/energy/learn-more/technical-comparisons/combustion-engine-vs-gas-turbine-ramp-rate#:~:text=Ramp%20rates%20from%20spinning%20mode,are%20around%2010%20%25%20%2F%20minute.
90 | GT | ng | 3.2 | 38.4 | https://www.wartsila.com/energy/learn-more/technical-comparisons/combustion-engine-vs-gas-turbine-ramp-rate#:~:text=Ramp%20rates%20from%20spinning%20mode,are%20around%2010%20%25%20%2F%20minute.
91 | GT | ng | 5 | 60 | https://www.wartsila.com/energy/learn-more/technical-comparisons/combustion-engine-vs-gas-turbine-ramp-rate#:~:text=Ramp%20rates%20from%20spinning%20mode,are%20around%2010%20%25%20%2F%20minute.
92 | GT | ng | 6.3 | 75.6 | https://www.wartsila.com/energy/learn-more/technical-comparisons/combustion-engine-vs-gas-turbine-ramp-rate#:~:text=Ramp%20rates%20from%20spinning%20mode,are%20around%2010%20%25%20%2F%20minute.
94 | ST | coal | 18 | 648 | https://www.researchgate.net/publication/318444584_Review_of_the_operational_flexibility_and_emissions_of_gas-_and_coal-fired_power_plants_in_a_future_with_growing_renewables
104 | W2 | wind | 67.6 | 420 | https://www.nrel.gov/docs/fy11osti/49218.pdf
105 | W2 | wind | 154.8 | 420 | https://www.nrel.gov/docs/fy11osti/49218.pdf
114 | W2 | wind | 1.4 | 420 | https://www.nrel.gov/docs/fy11osti/49218.pdf
115 | W2 | wind | 133.5 | 420 | https://www.nrel.gov/docs/fy11osti/49218.pdf
125 | ST | coal | 130.05 | 4681.8 | https://www.researchgate.net/publication/318444584_Review_of_the_operational_flexibility_and_emissions_of_gas-_and_coal-fired_power_plants_in_a_future_with_growing_renewables
126 | ST | coal | 130.05 | 4681.8 | https://www.researchgate.net/publication/318444584_Review_of_the_operational_flexibility_and_emissions_of_gas-_and_coal-fired_power_plants_in_a_future_with_growing_renewables
127 | ST | coal | 130.05 | 4681.8 | https://www.researchgate.net/publication/318444584_Review_of_the_operational_flexibility_and_emissions_of_gas-_and_coal-fired_power_plants_in_a_future_with_growing_renewables
135 | ST | coal | 446.4 | 16070.4 | https://www.researchgate.net/publication/318444584_Review_of_the_operational_flexibility_and_emissions_of_gas-_and_coal-fired_power_plants_in_a_future_with_growing_renewables
136 | ST | coal | 446.4 | 16070.4 | https://www.researchgate.net/publication/318444584_Review_of_the_operational_flexibility_and_emissions_of_gas-_and_coal-fired_power_plants_in_a_future_with_growing_renewables
147 | W2 | wind | 92.4 | 420 | https://www.nrel.gov/docs/fy11osti/49218.pdf
151 | ST | coal | 5.4 | 194.4 | https://www.researchgate.net/publication/318444584_Review_of_the_operational_flexibility_and_emissions_of_gas-_and_coal-fired_power_plants_in_a_future_with_growing_renewables
152 | ST | coal | 77.22 | 2779.92 | https://www.researchgate.net/publication/318444584_Review_of_the_operational_flexibility_and_emissions_of_gas-_and_coal-fired_power_plants_in_a_future_with_growing_renewables
153 | ST | coal | 77.22 | 2779.92 | https://www.researchgate.net/publication/318444584_Review_of_the_operational_flexibility_and_emissions_of_gas-_and_coal-fired_power_plants_in_a_future_with_growing_renewables
154 | ST | coal | 77.22 | 2779.92 | https://www.researchgate.net/publication/318444584_Review_of_the_operational_flexibility_and_emissions_of_gas-_and_coal-fired_power_plants_in_a_future_with_growing_renewables
155 | ST | coal | 77.22 | 2779.92 | https://www.researchgate.net/publication/318444584_Review_of_the_operational_flexibility_and_emissions_of_gas-_and_coal-fired_power_plants_in_a_future_with_growing_renewables
161 | GT | ng | 138.6 | 1663.2 | https://www.wartsila.com/energy/learn-more/technical-comparisons/combustion-engine-vs-gas-turbine-ramp-rate#:~:text=Ramp%20rates%20from%20spinning%20mode,are%20around%2010%20%25%20%2F%20minute.
164 | GT | ng | 12 | 144 | https://www.wartsila.com/energy/learn-more/technical-comparisons/combustion-engine-vs-gas-turbine-ramp-rate#:~:text=Ramp%20rates%20from%20spinning%20mode,are%20around%2010%20%25%20%2F%20minute.
165 | GT | ng | 26 | 312 | https://www.wartsila.com/energy/learn-more/technical-comparisons/combustion-engine-vs-gas-turbine-ramp-rate#:~:text=Ramp%20rates%20from%20spinning%20mode,are%20around%2010%20%25%20%2F%20minute.
166 | GT | ng | 9.4 | 112.8 | https://www.wartsila.com/energy/learn-more/technical-comparisons/combustion-engine-vs-gas-turbine-ramp-rate#:~:text=Ramp%20rates%20from%20spinning%20mode,are%20around%2010%20%25%20%2F%20minute.
167 | GT | ng | 9.4 | 112.8 | https://www.wartsila.com/energy/learn-more/technical-comparisons/combustion-engine-vs-gas-turbine-ramp-rate#:~:text=Ramp%20rates%20from%20spinning%20mode,are%20around%2010%20%25%20%2F%20minute.
168 | GT | ng | 9.4 | 112.8 | https://www.wartsila.com/energy/learn-more/technical-comparisons/combustion-engine-vs-gas-turbine-ramp-rate#:~:text=Ramp%20rates%20from%20spinning%20mode,are%20around%2010%20%25%20%2F%20minute.
169 | GT | ng | 9.4 | 112.8 | https://www.wartsila.com/energy/learn-more/technical-comparisons/combustion-engine-vs-gas-turbine-ramp-rate#:~:text=Ramp%20rates%20from%20spinning%20mode,are%20around%2010%20%25%20%2F%20minute.
170 | GT | ng | 9.4 | 112.8 | https://www.wartsila.com/energy/learn-more/technical-comparisons/combustion-engine-vs-gas-turbine-ramp-rate#:~:text=Ramp%20rates%20from%20spinning%20mode,are%20around%2010%20%25%20%2F%20minute.
182 | ST | coal | 17.5 | 630 | https://www.researchgate.net/publication/318444584_Review_of_the_operational_flexibility_and_emissions_of_gas-_and_coal-fired_power_plants_in_a_future_with_growing_renewables
183 | ST | coal | 26.6 | 957.6 | https://www.researchgate.net/publication/318444584_Review_of_the_operational_flexibility_and_emissions_of_gas-_and_coal-fired_power_plants_in_a_future_with_growing_renewables
196 | GT | ng | 67.5 | 810 | https://www.wartsila.com/energy/learn-more/technical-comparisons/combustion-engine-vs-gas-turbine-ramp-rate#:~:text=Ramp%20rates%20from%20spinning%20mode,are%20around%2010%20%25%20%2F%20minute.
197 | GT | ng | 67.5 | 810 | https://www.wartsila.com/energy/learn-more/technical-comparisons/combustion-engine-vs-gas-turbine-ramp-rate#:~:text=Ramp%20rates%20from%20spinning%20mode,are%20around%2010%20%25%20%2F%20minute.
189 | NB | nuclear | 569.15 | 113.83 | https://www.ferc.gov/sites/default/files/2020-08/W4B-1_Zhou.pdf